## IO List
Panel | Area | Card | Rack | Slot | Chan | TAG | Desc | Type | Signal | Unit | Range | Field Notes
MCC-TRN-01 | Conveying | DI16 | 1 | 1 | 1 | BE_303_FLT | bucket elevator fault feedback | DI | Aux Contact
MCC-TRN-01 | Conveying | DI16 | 1 | 1 | 2 | BE_303_RUN | bucket elevator running feedback | DI | Aux Contact
MCC-TRN-01 | Conveying | DI16 | 1 | 1 | 3 | CV_301_FLT | main belt conveyor fault feedback | DI | Aux Contact |  |  | Signal sourced from the drive.
MCC-TRN-01 | Conveying | DI16 | 1 | 1 | 4 | CV_301_RUN | main belt conveyor running feedback | DI | Aux Contact
MCC-TRN-01 | Conveying | DI16 | 1 | 1 | 5 | CV_302_FLT | secondary belt conveyor fault feedback | DI | Aux Contact
MCC-TRN-01 | Conveying | DI16 | 1 | 1 | 6 | CV_302_RUN | secondary belt conveyor running feedback | DI | Aux Contact
MCC-TRN-01 | Conveying | DI16 | 1 | 1 | 7 | XV_304_FB | chute A knife gate valve position feedback | DI | Dry Contact
MCC-TRN-01 | Conveying | DI16 | 1 | 1 | 8 | YV_305_FB | chute B diverter valve position feedback | DI | Dry Contact
MCC-TRN-01 | Conveying | DO16 | 1 | 2 | 1 | ALM_314_BEACON | Conveying beacon command | DO | 24 Vdc Alarm
MCC-TRN-01 | Conveying | DO16 | 1 | 2 | 2 | BE_303_START | bucket elevator start command | DO | 24 Vdc Run Command
MCC-TRN-01 | Conveying | DO16 | 1 | 2 | 3 | CV_301_START | main belt conveyor start command | DO | 24 Vdc Run Command |  |  | Command released by process interlock.
MCC-TRN-01 | Conveying | DO16 | 1 | 2 | 4 | CV_302_START | secondary belt conveyor start command | DO | 24 Vdc Run Command
MCC-TRN-01 | Conveying | DO16 | 1 | 2 | 5 | SPARE_DO_TRN_01 | Reserved digital output on conveying panel | SPARE | Reserved DO16 |  |  | Available for future extra siren.
MCC-TRN-01 | Conveying | DO16 | 1 | 2 | 6 | SV_315_CMD | Dust suppression spray valve command | DO | 24 Vdc Solenoid
MCC-TRN-01 | Conveying | DO16 | 1 | 2 | 7 | XV_304_CMD | chute A knife gate valve command | DO | 24 Vdc Solenoid
MCC-TRN-01 | Conveying | DO16 | 1 | 2 | 8 | YV_305_CMD | chute B diverter valve command | DO | 24 Vdc Solenoid
MCC-TRN-01 | Conveying | AI8 | 2 | 1 | 1 | CV_301_SPD_FBK | main belt conveyor actual speed feedback | AI | 4-20 mA | Hz | 0 .. 60
MCC-TRN-01 | Conveying | AI8 | 2 | 1 | 2 | FIT_307 | Main conveying line flow transmitter | AI | 4-20 mA | t/h | 0 .. 120
MCC-TRN-01 | Conveying | AI8 | 2 | 1 | 3 | PIT_309 | Pneumatic conveying line pressure transmitter | AI | 4-20 mA | bar | 0 .. 2.5
MCC-TRN-01 | Conveying | AI8 | 2 | 1 | 4 | SPARE_AI_TRN_02 | Reserved analog input on conveying panel | SPARE | Reserved AI8 |  |  | Channel reserved for vibration monitor.
MCC-TRN-01 | Conveying | AI8 | 2 | 1 | 5 | TIT_310 | Bucket elevator bearing temperature transmitter | AI | 4-20 mA / temp | °C | 0 .. 120
MCC-TRN-01 | Conveying | AI8 | 2 | 1 | 6 | WIT_308 | Belt scale load transmitter | AI | 4-20 mA | t/h | 0 .. 150
MCC-TRN-01 | Conveying | AO8 | 3 | 1 | 1 | CV_301_SPD_REF | main belt conveyor speed setpoint | AO | 4-20 mA | Hz | 0 .. 60
MCC-TRN-01 | Conveying | AO8 | 3 | 1 | 2 | DMPR_313_POS_REF | Conveying exhaust damper position setpoint | AO | 4-20 mA | % | 0 .. 100
MCC-TRN-01 | Conveying | AO8 | 3 | 1 | 3 | FCV_312_OUT | Bypass flow control valve setpoint | AO | 4-20 mA | % | 0 .. 100
PNL-BAG-01 | Bagging | DI16 | 1 | 1 | 1 | CV_501_RUN | bagger feed conveyor running feedback | DI | Aux Contact
PNL-BAG-01 | Bagging | DI16 | 1 | 1 | 2 | LSH_504 | Bagger hopper high level switch | DI | Dry Contact
PNL-BAG-01 | Bagging | DI16 | 1 | 1 | 3 | LSL_504 | Bagger hopper low level switch | DI | Dry Contact
PNL-BAG-01 | Bagging | DI16 | 1 | 1 | 4 | MTR_502_RUN | bag sewing machine motor running feedback | DI | Aux Contact
PNL-BAG-01 | Bagging | DI16 | 1 | 1 | 5 | MTR_506_RUN | bagger dust collector fan running feedback | DI | Aux Contact
PNL-BAG-01 | Bagging | DO16 | 1 | 2 | 1 | ALM_508_BEACON | Bagging line beacon command | DO | 24 Vdc Alarm
PNL-BAG-01 | Bagging | DO16 | 1 | 2 | 2 | CV_501_START | bagger feed conveyor start command | DO | 24 Vdc Run Command
PNL-BAG-01 | Bagging | DO16 | 1 | 2 | 3 | MTR_502_START | bag sewing machine motor start command | DO | 24 Vdc Run Command
PNL-BAG-01 | Bagging | DO16 | 1 | 2 | 4 | MTR_506_START | bagger dust collector fan start command | DO | 24 Vdc Run Command
PNL-BAG-01 | Bagging | DO16 | 1 | 2 | 5 | SPARE_DO_BAG_01 | Reserved digital output on bagging panel | SPARE | Reserved DO16 |  |  | Free channel for future stack light.
PNL-BAG-01 | Bagging | DO16 | 1 | 2 | 6 | XV_507_CMD | Bagger cutoff valve command | DO | 24 Vdc Solenoid
PNL-BAG-01 | Bagging | AI8 | 2 | 1 | 1 | LIT_505 | Bagger hopper level transmitter | AI | 4-20 mA | % | 0 .. 100
PNL-BAG-01 | Bagging | AI8 | 2 | 1 | 2 | PIT_509 | Bagging service air pressure transmitter | AI | 4-20 mA | bar | 0 .. 8
PNL-BAG-01 | Bagging | AI8 | 2 | 1 | 3 | TIT_510 | Sealer temperature transmitter | AI | 4-20 mA / temp | °C | 0 .. 250
PNL-BAG-01 | Bagging | AI8 | 2 | 1 | 4 | WIT_503 | Bagging scale weight transmitter | AI | 4-20 mA | kg | 0 .. 50
PNL-BAG-01 | Bagging | AO8 | 3 | 1 | 1 | CV_511_SPD_REF | Bagger screw feeder speed setpoint | AO | 4-20 mA | % | 0 .. 100
PNL-MOG-01 | Hopper | DI16 | 1 | 1 | 1 | CV_211_FLT | hopper main conveyor fault feedback | DI | Aux Contact |  |  | Signal sourced from the drive.
PNL-MOG-01 | Hopper | DI16 | 1 | 1 | 2 | CV_211_RUN | hopper main conveyor running feedback | DI | Aux Contact
PNL-MOG-01 | Hopper | DI16 | 1 | 1 | 3 | CV_212_RUN | hopper auxiliary conveyor running feedback | DI | Aux Contact
PNL-MOG-01 | Hopper | DI16 | 1 | 1 | 4 | LSH_201 | Hopper buffer bin high level switch | DI | Dry Contact
PNL-MOG-01 | Hopper | DI16 | 1 | 1 | 5 | LSL_201 | Hopper buffer bin low level switch | DI | Dry Contact
PNL-MOG-01 | Hopper | DI16 | 1 | 1 | 6 | MTR_215_RUN | transition bin vibrator running feedback | DI | Aux Contact
PNL-MOG-01 | Hopper | DI16 | 1 | 1 | 7 | XV_214_FB | transition bin vent valve position feedback | DI | Dry Contact
PNL-MOG-01 | Hopper | DI16 | 1 | 1 | 8 | ZS_213_OPEN | Hopper diverter gate open limit switch | DI | Dry Contact
PNL-MOG-01 | Hopper | DO16 | 1 | 2 | 1 | ALM_220_HORN | Hopper alarm horn command | DO | 24 Vdc Alarm
PNL-MOG-01 | Hopper | DO16 | 1 | 2 | 2 | CV_211_START | hopper main conveyor start command | DO | 24 Vdc Run Command |  |  | Command released by process interlock.
PNL-MOG-01 | Hopper | DO16 | 1 | 2 | 3 | CV_212_START | hopper auxiliary conveyor start command | DO | 24 Vdc Run Command
PNL-MOG-01 | Hopper | DO16 | 1 | 2 | 4 | MTR_215_START | transition bin vibrator start command | DO | 24 Vdc Run Command
PNL-MOG-01 | Hopper | DO16 | 1 | 2 | 5 | XV_214_CMD | transition bin vent valve command | DO | 24 Vdc Solenoid
PNL-MOG-01 | Hopper | DO16 | 1 | 2 | 6 | YV_213_CMD | Hopper diverter gate command | DO | 24 Vdc Solenoid
PNL-MOG-01 | Hopper | AI8 | 2 | 1 | 1 | CV_211_SPD_FBK | hopper main conveyor actual speed feedback | AI | 4-20 mA | Hz | 0 .. 60
PNL-MOG-01 | Hopper | AI8 | 2 | 1 | 2 | FIT_203 | Hopper feeder flow transmitter | AI | 4-20 mA | t/h | 0 .. 80
PNL-MOG-01 | Hopper | AI8 | 2 | 1 | 3 | LIT_202 | Hopper buffer bin level transmitter | AI | 4-20 mA | % | 0 .. 100
PNL-MOG-01 | Hopper | AI8 | 2 | 1 | 4 | PIT_216 | Dust collection line pressure transmitter | AI | 4-20 mA | mbar | -50 .. 50
PNL-MOG-01 | Hopper | AI8 | 2 | 1 | 5 | SPARE_AI_MOG_01 | Reserved analog input on hopper rack | SPARE | Reserved AI8 |  |  | Provisioned for future vibration transmitter.
PNL-MOG-01 | Hopper | AI8 | 2 | 1 | 6 | TIT_217 | Main conveyor bearing temperature transmitter | AI | 4-20 mA / temp | °C | 0 .. 120
PNL-MOG-01 | Hopper | AO8 | 3 | 1 | 1 | CV_211_SPD_REF | hopper main conveyor speed setpoint | AO | 4-20 mA | Hz | 0 .. 60
PNL-MOG-01 | Hopper | AO8 | 3 | 1 | 2 | FCV_219_OUT | Dust recirculation control valve setpoint | AO | 4-20 mA | % | 0 .. 100
PNL-PRC-01 | Process | DI16 | 1 | 1 | 1 | LSH_401 | Mix tank high level switch | DI | Dry Contact
PNL-PRC-01 | Process | DI16 | 1 | 1 | 2 | LSL_401 | Mix tank low level switch | DI | Dry Contact
PNL-PRC-01 | Process | DI16 | 1 | 1 | 3 | MTR_411_FLT | mix tank main agitator fault feedback | DI | Aux Contact |  |  | Signal sourced from the drive.
PNL-PRC-01 | Process | DI16 | 1 | 1 | 4 | MTR_411_RUN | mix tank main agitator running feedback | DI | Aux Contact
PNL-PRC-01 | Process | DI16 | 1 | 1 | 5 | PMP_412_RUN | process recirculation pump running feedback | DI | Aux Contact
PNL-PRC-01 | Process | DI16 | 1 | 1 | 6 | SPARE_DI_PRC_01 | Reserved digital input on process panel | SPARE | Reserved DI16 |  |  | Reserved for future pressure switch.
PNL-PRC-01 | Process | DI16 | 1 | 1 | 7 | UV_415_HEALTHY | Sanitizing line UV module healthy status | DI | Dry Contact
PNL-PRC-01 | Process | DI16 | 1 | 1 | 8 | XV_413_FB | process water inlet valve position feedback | DI | Dry Contact
PNL-PRC-01 | Process | DI16 | 1 | 1 | 9 | XV_414_FB | mix tank outlet valve position feedback | DI | Dry Contact
PNL-PRC-01 | Process | DO16 | 1 | 2 | 1 | ALM_418_HORN | Process area alarm horn command | DO | 24 Vdc Alarm
PNL-PRC-01 | Process | DO16 | 1 | 2 | 2 | MTR_411_START | mix tank main agitator start command | DO | 24 Vdc Run Command |  |  | Command released by process interlock.
PNL-PRC-01 | Process | DO16 | 1 | 2 | 3 | PMP_412_START | process recirculation pump start command | DO | 24 Vdc Run Command
PNL-PRC-01 | Process | DO16 | 1 | 2 | 4 | UV_415_ENABLE | UV module enable command | DO | 24 Vdc Enable
PNL-PRC-01 | Process | DO16 | 1 | 2 | 5 | XV_413_CMD | process water inlet valve command | DO | 24 Vdc Solenoid
PNL-PRC-01 | Process | DO16 | 1 | 2 | 6 | XV_414_CMD | mix tank outlet valve command | DO | 24 Vdc Solenoid
PNL-PRC-01 | Process | AI8 | 2 | 1 | 1 | AIT_407 | Wash line conductivity transmitter | AI | 4-20 mA | mS/cm | 0 .. 20
PNL-PRC-01 | Process | AI8 | 2 | 1 | 2 | FIT_406 | Dosing line flow transmitter | AI | 4-20 mA | m3/h | 0 .. 25
PNL-PRC-01 | Process | AI8 | 2 | 1 | 3 | LIT_402 | Mix tank level transmitter | AI | 4-20 mA | % | 0 .. 100
PNL-PRC-01 | Process | AI8 | 2 | 1 | 4 | MTR_411_SPD_FBK | mix tank main agitator actual speed feedback | AI | 4-20 mA | % | 0 .. 100
PNL-PRC-01 | Process | AI8 | 2 | 1 | 5 | PHIT_405 | Preparation line pH transmitter | AI | 4-20 mA | pH | 0 .. 14
PNL-PRC-01 | Process | AI8 | 2 | 1 | 6 | PIT_403 | Process manifold pressure transmitter | AI | 4-20 mA | bar | 0 .. 10
PNL-PRC-01 | Process | AI8 | 2 | 1 | 7 | TIT_404 | Mix tank temperature transmitter | AI | 4-20 mA / temp | °C | 0 .. 120
PNL-PRC-01 | Process | AO8 | 3 | 1 | 1 | FCV_416_OUT | Process flow control valve setpoint | AO | 4-20 mA | % | 0 .. 100
PNL-PRC-01 | Process | AO8 | 3 | 1 | 2 | MTR_411_SPD_REF | mix tank main agitator speed setpoint | AO | 4-20 mA | % | 0 .. 100
PNL-PRC-01 | Process | AO8 | 3 | 1 | 3 | PCV_417_OUT | Process pressure control valve setpoint | AO | 4-20 mA | % | 0 .. 100
PNL-PRC-01 | Process | AO8 | 3 | 1 | 4 | SPARE_AO_PRC_02 | Reserved analog output on process panel | SPARE | Reserved AO8 |  |  | Provisioned for future extra dosing loop.
PNL-RCV-01 | Receiving | DI16 | 1 | 1 | 1 | CV_111_FLT | receiving discharge screw conveyor fault feedback | DI | Aux Contact |  |  | Signal sourced from the drive.
PNL-RCV-01 | Receiving | DI16 | 1 | 1 | 2 | CV_111_RUN | receiving discharge screw conveyor running feedback | DI | Aux Contact
PNL-RCV-01 | Receiving | DI16 | 1 | 1 | 3 | LSH_101 | Truck hopper high level switch | DI | Dry Contact |  |  | Field set point adjusted to 85%.
PNL-RCV-01 | Receiving | DI16 | 1 | 1 | 4 | LSL_101 | Truck hopper low level switch | DI | Dry Contact
PNL-RCV-01 | Receiving | DI16 | 1 | 1 | 5 | MTR_112_RUN | receiving dust collector fan running feedback | DI | Aux Contact
PNL-RCV-01 | Receiving | DI16 | 1 | 1 | 6 | SPARE_DI_RCV_01 | Reserved digital input on receiving panel | SPARE | Reserved DI16 |  |  | Reserved for future level switch.
PNL-RCV-01 | Receiving | DI16 | 1 | 1 | 7 | XV_101_FB | truck pit discharge gate position feedback | DI | Dry Contact
PNL-RCV-01 | Receiving | DI16 | 1 | 1 | 8 | YV_115_FB | sampling diverter valve position feedback | DI | Dry Contact
PNL-RCV-01 | Receiving | DO16 | 1 | 2 | 1 | CV_111_START | receiving discharge screw conveyor start command | DO | 24 Vdc Run Command |  |  | Command released by process interlock.
PNL-RCV-01 | Receiving | DO16 | 1 | 2 | 2 | MTR_112_START | receiving dust collector fan start command | DO | 24 Vdc Run Command
PNL-RCV-01 | Receiving | DO16 | 1 | 2 | 3 | PMP_117_START | Wash water pump start command | DO | 24 Vdc Run Command
PNL-RCV-01 | Receiving | DO16 | 1 | 2 | 4 | XV_101_CMD | truck pit discharge gate command | DO | 24 Vdc Solenoid
PNL-RCV-01 | Receiving | DO16 | 1 | 2 | 5 | YV_115_CMD | sampling diverter valve command | DO | 24 Vdc Solenoid
PNL-RCV-01 | Receiving | AI8 | 2 | 1 | 1 | CV_111_SPD_FBK | receiving discharge screw conveyor actual speed feedback | AI | 4-20 mA | % | 0 .. 100
PNL-RCV-01 | Receiving | AI8 | 2 | 1 | 2 | FIT_114 | Receiving discharge flow transmitter | AI | 4-20 mA | t/h | 0 .. 60
PNL-RCV-01 | Receiving | AI8 | 2 | 1 | 3 | LIT_101 | Truck hopper level transmitter | AI | 4-20 mA | % | 0 .. 100 | Scale adjusted for normal operation between 10% and 90%.
PNL-RCV-01 | Receiving | AI8 | 2 | 1 | 4 | PIT_113 | Fluidization line pressure transmitter | AI | 4-20 mA | bar | 0 .. 6
PNL-RCV-01 | Receiving | AO8 | 3 | 1 | 1 | CV_111_SPD_REF | receiving discharge screw conveyor speed setpoint | AO | 4-20 mA | % | 0 .. 100
PNL-RCV-01 | Receiving | AO8 | 3 | 1 | 2 | FCV_116_OUT | Water dosing valve setpoint | AO | 4-20 mA | % | 0 .. 100
PNL-UTL-01 | Utilities | DI16 | 1 | 1 | 1 | COMP_601_FLT | Main compressor fault feedback | DI | Aux Contact
PNL-UTL-01 | Utilities | DI16 | 1 | 1 | 2 | COMP_601_RUN | Main compressor running feedback | DI | Aux Contact
PNL-UTL-01 | Utilities | DI16 | 1 | 1 | 3 | PMP_606_RUN | cooling tower recirculation pump running feedback | DI | Aux Contact
PNL-UTL-01 | Utilities | DI16 | 1 | 1 | 4 | XV_605_FB | air header isolation valve position feedback | DI | Dry Contact
PNL-UTL-01 | Utilities | DO16 | 1 | 2 | 1 | COMP_601_START | Main compressor start command | DO | 24 Vdc Run Command
PNL-UTL-01 | Utilities | DO16 | 1 | 2 | 2 | PMP_606_START | cooling tower recirculation pump start command | DO | 24 Vdc Run Command
PNL-UTL-01 | Utilities | DO16 | 1 | 2 | 3 | XV_605_CMD | air header isolation valve command | DO | 24 Vdc Solenoid
PNL-UTL-01 | Utilities | AI8 | 2 | 1 | 1 | FIT_603 | Industrial water flow transmitter | AI | 4-20 mA | m3/h | 0 .. 40
PNL-UTL-01 | Utilities | AI8 | 2 | 1 | 2 | PIT_602 | Compressed air header pressure transmitter | AI | 4-20 mA | bar | 0 .. 10
PNL-UTL-01 | Utilities | AI8 | 2 | 1 | 3 | SPARE_AI_UTL_01 | Reserved analog input on utilities panel | SPARE | Reserved AI8 |  |  | Reserved for future dew point transmitter.
PNL-UTL-01 | Utilities | AI8 | 2 | 1 | 4 | TIT_604 | Chilled water line temperature transmitter | AI | 4-20 mA / temp | °C | 0 .. 30
PNL-UTL-01 | Utilities | AO8 | 3 | 1 | 1 | PCV_607_OUT | Air pressure control valve setpoint | AO | 4-20 mA | % | 0 .. 100